## Unit Cost Derivation
UNIT COST DERIVATION & BASE MATERIAL/LABOR RATES
Editable base parameters referencing regional Philippine construction material & labor costs
Resource Code | Resource / Material Name | Unit | Base Unit Cost (PHP) | Notes / Source
MAT-01 | Cement (40kg bag) | bag | 205.36 | Fajardo Class A/B Mix Standard
MAT-02 | Sand (cu.m.) | cu.m. | 1473.21 | Washed River Sand
MAT-03 | Gravel (cu.m.) | cu.m. | 1517.86 | Gravel 3/4" Crushed
MAT-04 | Rebar (per kg) | kg | 42.68 | Deformed Bar Grade 33/40
MAT-05 | Tie Wire #16 G.I. (per kg) | kg | 62.5 | 15kg per Metric Ton Steel
MAT-06 | 100mm CHB (per pc) | pc | 15.18 | Standard 4" Block
MAT-07 | 150mm CHB (per pc) | pc | 22.32 | Standard 6" Block
LAB-01 | Concrete Works Labor (per cu.m.) | cu.m. | 850 | Mixing, Pouring & Compaction
LAB-02 | Rebar Works Labor (per kg) | kg | 12 | Cutting, Bending & Tying
LAB-03 | Masonry Works Labor (per sq.m.) | sq.m. | 220 | Laying & 16mm Plastering

## Back-Up Computation
DETAILED BACK-UP COMPUTATION SHEET
Element-level geometric takeoff & quantity derivations traceable to drawing sheets
Work Section | Item Code | Element & Description | Location Description | Drawing Ref | Length / Area (m) | Width (m) | Height / Thick (m) | Count | Takeoff Qty | Unit | Unit Cost (PHP) | Amount (PHP) | Status
II. Concrete Works | CON-1.1 | Concrete Works - Isolated Footings (F-1, Class A) | Uploaded Drawing | Uploaded Drawing | 1.5 | 1.5 | 0.45 | 4 | 4.05 | cu.m. | 4952.705 |  | Confirmed
III. Steel Reinforcement | REB-2.16 | Deformed Rebar Ø16mm (F-1) | Uploaded Drawing | Uploaded Drawing | 1.7 | 1 | 1 | 40 | 107.3 | kg | 54.68 |  | Confirmed
III. Steel Reinforcement | REB-2.0 | #16 G.I. Tie Wire (F-1) | Uploaded Drawing | Uploaded Drawing | 107.3 | 1 | 1 | 1 | 1.61 | kg | 62.5 |  | Confirmed
II. Concrete Works | CON-1.2 | Concrete Works - Columns (C-1, Class A) | Uploaded Drawing | Uploaded Drawing | 0.35 | 0.35 | 3 | 4 | 1.47 | cu.m. | 4952.705 |  | Confirmed
III. Steel Reinforcement | REB-2.20 | Deformed Rebar Ø20mm (C-1) | Uploaded Drawing | Uploaded Drawing | 3.6 | 1 | 1 | 32 | 284.08 | kg | 54.68 |  | Confirmed
III. Steel Reinforcement | REB-2.10 | Deformed Rebar Ø10mm (C-1) | Uploaded Drawing | Uploaded Drawing | 1.3 | 1 | 1 | 72 | 57.75 | kg | 54.68 |  | Confirmed
III. Steel Reinforcement | REB-2.0 | #16 G.I. Tie Wire (C-1) | Uploaded Drawing | Uploaded Drawing | 341.83 | 1 | 1 | 1 | 5.13 | kg | 62.5 |  | Confirmed
II. Concrete Works | CON-1.3 | Concrete Works - Beams (GB-1, Class A) | Uploaded Drawing | Uploaded Drawing | 4.5 | 0.25 | 0.45 | 4 | 2.025 | cu.m. | 4952.705 |  | Confirmed
III. Steel Reinforcement | REB-2.20 | Deformed Rebar Ø20mm (GB-1) | Uploaded Drawing | Uploaded Drawing | 5.2 | 1 | 1 | 24 | 307.76 | kg | 54.68 |  | Confirmed
III. Steel Reinforcement | REB-2.10 | Deformed Rebar Ø10mm (GB-1) | Uploaded Drawing | Uploaded Drawing | 1.3 | 1 | 1 | 100 | 80.21 | kg | 54.68 |  | Confirmed
III. Steel Reinforcement | REB-2.0 | #16 G.I. Tie Wire (GB-1) | Uploaded Drawing | Uploaded Drawing | 387.97 | 1 | 1 | 1 | 5.82 | kg | 62.5 |  | Confirmed
II. Concrete Works | CON-1.4 | Concrete Works - Slabs (S-1, Class A) | Uploaded Drawing | Uploaded Drawing | 6 | 5 | 0.125 | 1 | 3.75 | cu.m. | 4952.705 |  | Confirmed
III. Steel Reinforcement | REB-2.12 | Deformed Rebar Ø12mm (S-1) | Uploaded Drawing | Uploaded Drawing | 6.2 | 1 | 1 | 25 | 137.64 | kg | 54.68 |  | Confirmed
III. Steel Reinforcement | REB-2.0 | #16 G.I. Tie Wire (S-1) | Uploaded Drawing | Uploaded Drawing | 137.64 | 1 | 1 | 1 | 2.06 | kg | 62.5 |  | Confirmed
IV. Masonry Works | MAS-3.2 | 150mm CHB Wall (W-1; Class B mortar: 1.010 bag/m², 0.0840 m³ sand/m²) | Uploaded Drawing | Uploaded Drawing | 6 | 1 | 3 | 1 | 18 | sq.m. | 830.1632 |  | Confirmed
IV. Masonry Works | MAS-3.3 | 16mm Cement Plaster (2 faces, W-1; Class B: 0.192 bag/m², 0.0160 m³ sand/m²) | Uploaded Drawing | Uploaded Drawing | 18 | 1 | 1 | 2 | 36 | sq.m. | 173.0005 |  | Confirmed
TOTAL BACK-UP COMPUTATION AMOUNT (PHP)

## Checklist BOQ Summary
BILL OF QUANTITIES (BOQ) CHECKLIST SUMMARY
Itemized quantity rollup and cost summary for Concrete, Rebar & Masonry Trades
Item No. | Item Code | Description | Unit | Takeoff Qty | Blended Unit Cost (PHP) | Total Amount (PHP) | Status
2.1 | CON-1.1 | Concrete Works - Isolated Footings | cu.m. |  |  |  | Confirmed
2.2 | REB-2.16 | Deformed Rebar Ø16mm | kg |  |  |  | Confirmed
2.3 | REB-2.0 | #16 G.I. Tie Wire | kg |  |  |  | Confirmed
2.4 | CON-1.2 | Concrete Works - Columns | cu.m. |  |  |  | Confirmed
2.5 | REB-2.20 | Deformed Rebar Ø20mm | kg |  |  |  | Confirmed
2.6 | REB-2.10 | Deformed Rebar Ø10mm | kg |  |  |  | Confirmed
2.7 | CON-1.3 | Concrete Works - Beams | cu.m. |  |  |  | Confirmed
2.8 | CON-1.4 | Concrete Works - Slabs | cu.m. |  |  |  | Confirmed
2.9 | REB-2.12 | Deformed Rebar Ø12mm | kg |  |  |  | Confirmed
2.10 | MAS-3.2 | 150mm CHB Wall | sq.m. |  |  |  | Confirmed
2.11 | MAS-3.3 | 16mm Cement Plaster | sq.m. |  |  |  | Confirmed
GRAND TOTAL PROJECT DIRECT COST (PHP)