## Unit Cost Derivation
UNIT COST DERIVATION & BASE MATERIAL/LABOR RATES
Editable base parameters referencing regional Philippine construction material & labor costs
Resource Code | Resource / Material Name | Unit | Base Unit Cost (PHP) | Notes / Source
MAT-01 | Cement (40kg bag) | bag | 310 | Fajardo Class A/B Mix Standard
MAT-02 | Sand (cu.m.) | cu.m. | 1200 | Washed River Sand
MAT-03 | Gravel (cu.m.) | cu.m. | 1400 | Gravel 3/4" Crushed
MAT-04 | Rebar (per kg) | kg | 45 | Deformed Bar Grade 33/40
MAT-05 | Tie Wire #16 G.I. (per kg) | kg | 90 | 15kg per Metric Ton Steel
MAT-06 | 100mm CHB (per pc) | pc | 14 | Standard 4" Block
MAT-07 | 150mm CHB (per pc) | pc | 18 | Standard 6" Block
LAB-01 | Concrete Works Labor (per cu.m.) | cu.m. | 850 | Mixing, Pouring & Compaction
LAB-02 | Rebar Works Labor (per kg) | kg | 12 | Cutting, Bending & Tying
LAB-03 | Masonry Works Labor (per sq.m.) | sq.m. | 220 | Laying & 16mm Plastering

## Back-Up Computation
DETAILED BACK-UP COMPUTATION SHEET
Element-level geometric takeoff & quantity derivations traceable to drawing sheets
Work Section | Item Code | Element & Description | Location Description | Drawing Ref | Length / Area (m) | Width (m) | Height / Thick (m) | Count | Takeoff Qty | Unit | Unit Cost (PHP) | Amount (PHP) | Status
II. Concrete Works | CON-1.1 | Concrete Works - Isolated Footings (F-1, Class A) | Grid 1-A to 4-D | S-1 | 1.5 | 1.5 | 0.4 | 12 | 10.8 | cu.m. | 5640 |  | Confirmed
III. Steel Reinforcement | REB-2.16 | Deformed Rebar Ø16mm (F-1) | Grid 1-A to 4-D | S-1 | 1.7 | 1 | 1 | 120 | 321.91 | kg | 57 |  | Confirmed
III. Steel Reinforcement | REB-2.0 | #16 G.I. Tie Wire (F-1) | Grid 1-A to 4-D | S-1 | 321.91 | 1 | 1 | 1 | 4.83 | kg | 90 |  | Confirmed
II. Concrete Works | CON-1.2 | Concrete Works - Columns (C-1, Class A) | Ground to 2nd Floor | S-1 | 0.35 | 0.35 | 3.2 | 12 | 4.704 | cu.m. | 5640 |  | Confirmed
III. Steel Reinforcement | REB-2.20 | Deformed Rebar Ø20mm (C-1) | Ground to 2nd Floor | S-1 | 3.8 | 1 | 1 | 96 | 899.6 | kg | 57 |  | Confirmed
III. Steel Reinforcement | REB-2.10 | Deformed Rebar Ø10mm (C-1) | Ground to 2nd Floor | S-1 | 1.3 | 1 | 1 | 264 | 211.75 | kg | 57 |  | Confirmed
III. Steel Reinforcement | REB-2.0 | #16 G.I. Tie Wire (C-1) | Ground to 2nd Floor | S-1 | 1111.35 | 1 | 1 | 1 | 16.67 | kg | 90 |  | Confirmed
II. Concrete Works | CON-1.3 | Concrete Works - Beams (2B-1, Class A) | 2nd Floor Framing | S-2 | 6 | 0.3 | 0.5 | 8 | 7.2 | cu.m. | 5640 |  | Confirmed
III. Steel Reinforcement | REB-2.20 | Deformed Rebar Ø20mm (2B-1) | 2nd Floor Framing | S-2 | 6.8 | 1 | 1 | 48 | 804.9 | kg | 57 |  | Confirmed
III. Steel Reinforcement | REB-2.10 | Deformed Rebar Ø10mm (2B-1) | 2nd Floor Framing | S-2 | 1.5 | 1 | 1 | 280 | 259.14 | kg | 57 |  | Confirmed
III. Steel Reinforcement | REB-2.0 | #16 G.I. Tie Wire (2B-1) | 2nd Floor Framing | S-2 | 1064.04 | 1 | 1 | 1 | 15.96 | kg | 90 |  | Confirmed
IV. Masonry Works | MAS-3.2 | 150mm CHB Wall (W-1) | Exterior Perimeter Wall | A-1 | 35 | 1 | 3 | 1 | 105 | sq.m. | 849.3 |  | Confirmed
IV. Masonry Works | MAS-3.3 | 16mm Cement Plaster (2 faces, W-1) | Exterior Perimeter Wall | A-1 | 105 | 1 | 1 | 2 | 210 | sq.m. | 198.26 |  | Confirmed
TOTAL BACK-UP COMPUTATION AMOUNT (PHP)

## Checklist BOQ Summary
BILL OF QUANTITIES (BOQ) CHECKLIST SUMMARY
Itemized quantity rollup and cost summary for Concrete, Rebar & Masonry Trades
Item No. | Item Code | Description | Unit | Takeoff Qty | Blended Unit Cost (PHP) | Total Amount (PHP) | Status
2.1 | CON-1.1 | Concrete Works - Isolated Footings | cu.m. |  |  |  | Confirmed
2.2 | REB-2.16 | Deformed Rebar Ø16mm | kg |  |  |  | Confirmed
2.3 | REB-2.0 | #16 G.I. Tie Wire | kg |  |  |  | Confirmed
2.4 | CON-1.2 | Concrete Works - Columns | cu.m. |  |  |  | Confirmed
2.5 | REB-2.20 | Deformed Rebar Ø20mm | kg |  |  |  | Confirmed
2.6 | REB-2.10 | Deformed Rebar Ø10mm | kg |  |  |  | Confirmed
2.7 | CON-1.3 | Concrete Works - Beams | cu.m. |  |  |  | Confirmed
2.8 | MAS-3.2 | 150mm CHB Wall | sq.m. |  |  |  | Confirmed
2.9 | MAS-3.3 | 16mm Cement Plaster | sq.m. |  |  |  | Confirmed
GRAND TOTAL PROJECT DIRECT COST (PHP)