## Unit Cost Derivation
UNIT COST DERIVATION & BASE MATERIAL/LABOR RATES
Editable base parameters referencing regional Philippine construction material & labor costs
Resource Code | Resource / Material Name | Unit | Base Unit Cost (PHP) | Notes / Source
MAT-01 | Cement (40kg bag) | bag | 310 | Fajardo Class A/B Mix Standard
MAT-02 | Sand (cu.m.) | cu.m. | 1200 | Washed River Sand
MAT-03 | Gravel (cu.m.) | cu.m. | 1400 | Gravel 3/4" Crushed
MAT-04 | Rebar (per kg) | kg | 45 | Deformed Bar Grade 33/40
MAT-05 | Tie Wire #16 G.I. (per kg) | kg | 90 | 15kg per Metric Ton Steel
MAT-06 | 100mm CHB (per pc) | pc | 14 | Standard 4" Block
MAT-07 | 150mm CHB (per pc) | pc | 18 | Standard 6" Block
LAB-01 | Concrete Works Labor (per cu.m.) | cu.m. | 850 | Mixing, Pouring & Compaction
LAB-02 | Rebar Works Labor (per kg) | kg | 12 | Cutting, Bending & Tying
LAB-03 | Masonry Works Labor (per sq.m.) | sq.m. | 220 | Laying & 16mm Plastering

## Back-Up Computation
DETAILED BACK-UP COMPUTATION SHEET
Element-level geometric takeoff & quantity derivations traceable to drawing sheets
Work Section | Item Code | Element & Description | Location Description | Drawing Ref | Length / Area (m) | Width (m) | Height / Thick (m) | Count | Takeoff Qty | Unit | Unit Cost (PHP) | Amount (PHP) | Status
II. Concrete Works | CON-1.1 | Concrete Works - Isolated Footings (F-1, Class A) | Grid A | DR-1 | 1.5 | 1.5 | 0.45 | 4 | 4.05 | cu.m. | 5640 |  | Confirmed
TOTAL BACK-UP COMPUTATION AMOUNT (PHP)

## Checklist BOQ Summary
BILL OF QUANTITIES (BOQ) CHECKLIST SUMMARY
Itemized quantity rollup and cost summary for Concrete, Rebar & Masonry Trades
Item No. | Item Code | Description | Unit | Takeoff Qty | Blended Unit Cost (PHP) | Total Amount (PHP) | Status
2.1 | CON-1.1 | Concrete Works - Isolated Footings | cu.m. |  |  |  | Confirmed
GRAND TOTAL PROJECT DIRECT COST (PHP)